## Transect summary
Dilution pools
Pool name/adapter | conc. Qubit [ng/ul] | EB [ul] | DNA eluate [ul]
A | 15.4 | 12.3149 | 31.1851
B | 16.1 | 13.6708 | 29.8292
C | 11.3 | 1 | 42.5
D | 16.9 | 15.0828 | 28.4172
Yields
Description of protocol step | Samples per pool | Total yield [ng] | Average yield per pool [ng] | Average yield per sample [ng] | Volume [µl] | Measured conc. per pool [ng/µl] | Remaining from previous step | Source of loss
Start of library preperation | 1 | 80000 | 500 | 500 | 44.5 | 14.5
Before first SPRI selection | 40 | 19840 | 4960 | 124 | 100 | 49.6 | 0.248 | Since first step, a third of the DNA was used for the remainder of the protocol, 40 samples pooled together, and samples underwent one MinElute step
After first SPRI selection | 40 | 3632.8 | 908.2 | 22.705 | 19 | 47.8 | 0.1831 | underwent SPRI selection (left 0.65x, right 0.55x)
Before P2 Ligation | 40 | 1921 | 480.25 | 12.006 | 42.5 | 11.3 | 0.52879 | Underwent 3 more MinElute steps, balanced to pool with lowest conc.
After P2 Ligation | 160 | 1070 | 1070 | 6.6875 | 50 | 21.4 | 0.557 | MinElute, then everything pooled together into one pool
Unamplified library | 160 | 630 | 630 | 3.9375 | 50 | 12.6 | 0.58879 | underwent SPRI selection (left 0.6x)
Amplified library | 160 | 1200 | 1200 | 7.5 | 50 | 24 | 1.9048 | PCR 16 cycles and MinElute (- 10 % for gel)
Finished RAD library | 160 | 548 | 548 | 3.425 | 40 | 13.7 | 0.45667 | underwent SPRI selection (left 0.6x; exluding 10 ul for quant, bioanalyzer and MiSeq)
Final amplification
16 cycles were used for both the test and final amplification
Test PCR was carried out with a 25 ul reacion using 6 ul template = about 76 ng (12.5-125 is recomended)
Final amplification was carried out in 2 50 ul reactions, 19 ul template in each = about 240 ng per reaction (25-250 ng is recomended)
5 ul form each was run on the gel, while 1 ul of the unamplified library was used as a positive control.
Negative control is from the Final amplification, but the negative control from the Test PCR looked the same.
BioAnalyzer
Sample | Sample Name | Estimated concn. (ng/ul)
1 | T: Post shearing | 49.6
2 | T: After SPRI1 | 47.8
3 | T: Post P2-ligation | 21.4
4 | T: Unamp lib | 12.6
5 | T: Post PCR | 24
6 | T: Final library | 13.7
Pico green - Final library
2020-04-30 | PicoGreen measurement
Simon Ellerstrand
Project name: | RAD
Project ID: | 2020-B015
PicoGreen: Standard used λ DNA stock 100ng/ul, first dilution down to 1ng/ul)
Std | Concn. (ng/ul) | Signal
1 | 1 | 249.6
2 | 0.5 | 122.1
3 | 0.25 | 61.33
4 | 0.125 | 30.55
5 | 0.0625 | 15.44
6 | 0.03125 | 7.883
7 | 0.00937 | 3.834
8 | 0 | -0.03
Sample label | Signal (Y) | Concn. (ng/ul) | Original concn. (100X) (ng/ul) | Concn* (nM) | Comment
SE pool (S6) | 36.58 | 0.14763 | 14.7629 | 44.43
*based on average size of 512bp from BioAnalyzer DNA1000 and converted acc to http://molbiol.edu.ru/eng/scripts/01_07.html

## Locations summary
Dilution pools
Pool name/adapter | conc. Qubit [ng/ul] | EB [ul] | DNA eluate [ul]
A | 15.2 | 5.7368 | 37.7632
B | 15.8 | 7.1709 | 36.3291
C | 18.6 | 12.6398 | 30.8602
D | 14 | 2.5 | 41
Yields
Description of protocol step | Samples per pool | Total yield [ng] | Average yield per pool [ng] | Average yield per sample [ng] | Volume [µl] | Measured conc. per pool [ng/µl] | Remaining from previous step | Source of loss
Start of library preperation | 1 | 80000 | 500 | 500 | 44.5 | 14.5
Before first SPRI selection | 40 | 20800 | 5200 | 130 | 100 | 52 | 0.26 | Since first step, a third of the DNA was used for the remainder of the protocol, 40 samples pooled together, and samples underwent one MinElute step
After first SPRI selection | 40 | 4864 | 1216 | 30.4 | 19 | 64 | 0.23385 | underwent SPRI selection (left 0.7x, right 0.55x)
After first SPRI selection + MinElute | 40 | 3313.6 | 828.4 | 20.71 | 19 | 43.6 | 0.68125 | Underwent another MinElute
Before P2 Ligation | 40 | 2296 | 574 | 14.35 | 41 | 14 | 0.6929 | Underwent 2 more MinElute steps, balanced to pool with lowest conc.
After P2 Ligation | 160 | 2020 | 2020 | 12.625 | 50 | 40.4 | 0.87979 | MinElute, then everything pooled together into one pool
Unamplified library | 160 | 710 | 710 | 4.4375 | 50 | 14.2 | 0.35149 | underwent SPRI selection (left 0.6x)
Amplified library | 160 | 1700 | 1700 | 12.143 | 50 | 34 | 2.3944 | PCR 16 cycles and MinElute (- 10 % for gel)
Finished RAD library | 160 | 580 | 580 | 4.143 | 40 | 14.5 | 0.34118 | underwent SPRI selection (left 0.6x, exluding 10 ul for quant, bioanalyzer and MiSeq)
Final amplification
16 cycles were used for both the test and final amplification
Test PCR was carried out with a 25 ul reacion using 6 ul template = about 85 ng (12.5-125 is recomended)
Final amplification was carried out in 3 50 ul reactions, 12-14 ul template in each = about 170-200 ng per reaction (25-250 ng is recomended)
5 ul form each was run on the gel, while 1 ul of the unamplified library was used as a positive control.
Negative control is from the Final amplification, but the negative control from the Test PCR looked the same.
BioAnalyzer
Sample | Sample Name | Estimated concn. (ng/ul)
1 | L: Post shearing | 52
2 | L: After SPRI1 | 64
3 | L: Post SPRI1 + MinElute | 43.6
4 | L: Post P2-ligation | 40.4
5 | L: Unamp lib | 14.2
6 | L: Post PCR | 34
7 | L: Final library | 14.5
Pico green - Final library
2020-04-16 | PicoGreen measurement
Simon Ellerstrand
Project name: | RAD
Project ID: | 2020-M001
PicoGreen: Standard used λ DNA stock 100ng/ul, first dilution down to 1ng/ul)
Std | Concn. (ng/ul) | Signal
1 | 1 | 247.9
2 | 0.5 | 122.2
3 | 0.25 | 59.93
4 | 0.125 | 29.85
5 | 0.0625 | 14.76
6 | 0.03125 | 7.299
7 | 0.00937 | 3.696
8 | 0 | -0.036
Sample label | Signal (Y) | Concn. (ng/ul) | Original concn. (100X) (ng/ul) | Concn* (nM) | Comment
SE pool (S7) | 41.52 | 0.16975 | 16.9751 | 48.07
*based on average size of 544bp from BioAnalyzer DNA1000 and converted acc to http://molbiol.edu.ru/eng/scripts/01_07.html